## Sheet1
SNSPD readout BIAS Maoran's circuit extrapolation
33 bytes |  | 264 |  | 15 bytes unused |  |  |  | Decimal | [8 empty] | Decimal
DCcompensate |  | Compensate network in FB (programmable cap between Vout_FB and Vout_AMP) | [5 empty] | 10f+5f=15f | DFBamp |  | Second mirroring for biasing the FB amplifier | [5 empty] | must be 1
263 | 262 | 261 | 260 | 259 | 258 | 257 | 256 |  | 255 | 254 | 253 | 252 | 251 | 250 | 249 | 248
[7] | [6] | [5] | [4] | [3] | [2] | [1] | [0] |  | [7] | [6] | [5] | [4] | [3] | [2] | [1] | [0]
[5 empty] | 1 | 1 | 1 | 7 |  |  |  |  | 0 | 0 | 0 | 1 | 1
DSNSPD |  | SNSPD Bias current | [5 empty] | 500n*D=15u | DAQSW |  | Active quenching | [5 empty] | high n, lower R
247 | 246 | 245 | 244 | 243 | 242 | 241 | 240 |  | 239 | 238 | 237 | 236 | 235 | 234 | 233 | 232 |  | Summary
[7] | [6] | [5] | [4] | [3] | [2] | [1] | [0] |  | [7] | [6] | [5] | [4] | [3] | [2] | [1] | [0] |  | Variable | Value
| 0 | 0 | 0 | 1 | 1 | 1 | 1 | 15 |  | 1 | 1 | 1 | 1 | 1 | 1 | 1 | 127 | DCcompensate | 7
[18 empty] | DFBamp | 1
VRL |  | Load resistor choice. 4 bit choice, 50, 500, 2k, 10k, 100k (bit[0] for 50Ohm) | [6 empty] | Dbias_NMOS |  | Gate voltage of main amp NMOS (M2) | [6 empty] | DSNSPD | 15
231 | 230 | 229 | 228 | 227 | 226 | 225 | 224 |  | 223 | 222 | 221 | 220 | 219 | 218 | 217 | 216 |  | DAQSW | 127
[7] | [6] | [5] | [4] | [3] | [2] | [1] | [0] |  | [7] | [6] | [5] | [4] | [3] | [2] | [1] | [0] |  | VRL | 8
|  |  | 0 | 1 | 0 | 0 | 0 | 8 |  |  |  | 0 | 0 | 0 | 0 | 1 | 1 | Dbias_NMOS | 1
[18 empty] | Dbias_Internal | 1
Dbias_Internal |  | Either external current reference or internal resistor (1 for internal, 0 for external) | [6 empty] | Dbias_fb_amp |  | First mirroring for biasing the FB amplifier | [5 empty] | must be 1 | Dbias_fb_amp | 1
215 | 214 | 213 | 212 | 211 | 210 | 209 | 208 |  | 207 | 206 | 205 | 204 | 203 | 202 | 201 | 200 |  | Dbias_Comp | 1
[7] | [6] | [5] | [4] | [3] | [2] | [1] | [0] |  | [7] | [6] | [5] | [4] | [3] | [2] | [1] | [0] |  | Dbias_PMOS | 1
[7 empty] | 1 | 1 |  | 0 | 0 | 0 | 0 | 0 | 0 | 1 | 1 | Dbias_ampNMOS | 5
[18 empty] | Ddelay | 1
Dbias_Comp |  | Current reference for the comparator biasing (1st mirror) | [6 empty] | Dbias_PMOS |  | Gate voltage of main amp PMOS (M3) | [5 empty] | low n, higher Vgs | Dcomp | 10
199 | 198 | 197 | 196 | 195 | 194 | 193 | 192 |  | 191 | 190 | 189 | 188 | 187 | 186 | 185 | 184 |  | Analoga | 2
[7] | [6] | [5] | [4] | [3] | [2] | [1] | [0] |  | [7] | [6] | [5] | [4] | [3] | [2] | [1] | [0] |  | Dbias_ampPMOS | 5
0 | 0 | 0 | 0 | 0 | 0 | 0 | 1 | 1 |  |  |  | 0 | 0 | 0 | 0 | 1 | 1 | DCL | 15
[18 empty] | Dbias_Ampn1 | 20
Dbias_ampNMOS |  | Current reference for the current mirror of the main amplifier NMOS | [6 empty] | Ddelay |  | Bias voltage of current-starve delay circuit | [5 empty] | not precisly programmable | Dbias_Ampn2 | 10
183 | 182 | 181 | 180 | 179 | 178 | 177 | 176 |  | 175 | 174 | 173 | 172 | 171 | 170 | 169 | 168
[7] | [6] | [5] | [4] | [3] | [2] | [1] | [0] | Iref*5 | [7] | [6] | [5] | [4] | [3] | [2] | [1] | [0]
| 0 | 0 | 0 | 0 | 1 | 0 | 1 | 5 |  | 0 | 0 | 0 | 0 | 0 | 0 | 1 | 1
Dcomp |  | Current biasing of comparator (2nd mirror) | [6 empty] | Analoga |  | SF characterization ( 1st bit for Vref, 2nd bit for Amp_out, 3rd bit for Vout_comp)
167 | 166 | 165 | 164 | 163 | 162 | 161 | 160 |  | 159 | 158 | 157 | 156 | 155 | 154 | 153 | 152
[7] | [6] | [5] | [4] | [3] | [2] | [1] | [0] | Iref*10 | [7] | [6] | [5] | [4] | [3] | [2] | [1] | [0]
|  |  |  | 1 | 0 | 1 | 0 | 10 | [5 empty] | 0 | 1 | 0 | 2
Dbias_ampPMOS |  | Current reference for the current mirror of the main amplifier PMOS | [6 empty] | DCL |  | Shunt cap at the output of the FB amplifier | [5 empty] | 40f+10f=50f
151 | 150 | 149 | 148 | 147 | 146 | 145 | 144 |  | 143 | 142 | 141 | 140 | 139 | 138 | 137 | 136
[7] | [6] | [5] | [4] | [3] | [2] | [1] | [0] | Iref*5 | [7] | [6] | [5] | [4] | [3] | [2] | [1] | [0]
| 0 | 0 | 0 | 0 | 1 | 0 | 1 | 5 |  |  |  |  | 1 | 1 | 1 | 1 | 15
Dbias_Ampn1 |  | Biasing of input bias amplifier (bottom transistor) | [6 empty] | Dbias_Ampn2 |  | Biasing of input bias amplifier (top transistor)
135 | 134 | 133 | 132 | 131 | 130 | 129 | 128 |  | 127 | 126 | 125 | 124 | 123 | 122 | 121 | 120
[7] | [6] | [5] | [4] | [3] | [2] | [1] | [0] |  | [7] | [6] | [5] | [4] | [3] | [2] | [1] | [0]
| 0 | 0 | 1 | 0 | 1 | 0 | 0 | 20 |  | 0 | 0 | 0 | 1 | 0 | 1 | 0 | 10
Bits unused from here
<name> |  | <description> | [6 empty] | <name> |  | <description>
119 | 118 | 117 | 116 | 115 | 114 | 113 | 112 |  | 111 | 110 | 109 | 108 | 107 | 106 | 105 | 104
[7] | [6] | [5] | [4] | [3] | [2] | [1] | [0] |  | [7] | [6] | [5] | [4] | [3] | [2] | [1] | [0]
|  |  |  | 1 | 1 | 1 | 1 | 15 |  |  |  | 1 | 1 | 1 | 1 | 1 | 31
<name> |  | <description> | [6 empty] | <name> |  | <description>
103 | 102 | 101 | 100 | 99 | 98 | 97 | 96 |  | 95 | 94 | 93 | 92 | 91 | 90 | 89 | 88
[7] | [6] | [5] | [4] | [3] | [2] | [1] | [0] |  | [7] | [6] | [5] | [4] | [3] | [2] | [1] | [0]
<name> |  | <description> | [6 empty] | <name> |  | <description>
87 | 86 | 85 | 84 | 83 | 82 | 81 | 80 |  | 79 | 78 | 77 | 76 | 75 | 74 | 73 | 72
[7] | [6] | [5] | [4] | [3] | [2] | [1] | [0] |  | [7] | [6] | [5] | [4] | [3] | [2] | [1] | [0]
<name> |  | <description> | [6 empty] | <name> |  | <description>
71 | 70 | 69 | 68 | 67 | 66 | 65 | 64 |  | 63 | 62 | 61 | 60 | 59 | 58 | 57 | 56
[7] | [6] | [5] | [4] | [3] | [2] | [1] | [0] |  | [7] | [6] | [5] | [4] | [3] | [2] | [1] | [0]
<name> |  | <description> | [6 empty] | <name> |  | <description>
55 | 54 | 53 | 52 | 51 | 50 | 49 | 48 |  | 47 | 46 | 45 | 44 | 43 | 42 | 41 | 40
[7] | [6] | [5] | [4] | [3] | [2] | [1] | [0] |  | [7] | [6] | [5] | [4] | [3] | [2] | [1] | [0]
<name> |  | <description> | [6 empty] | <name> |  | <description>
39 | 38 | 37 | 36 | 35 | 34 | 33 | 32 |  | 31 | 30 | 29 | 28 | 27 | 26 | 25 | 24
[7] | [6] | [5] | [4] | [3] | [2] | [1] | [0] |  | [7] | [6] | [5] | [4] | [3] | [2] | [1] | [0]
<name> |  | <description> | [6 empty] | <name> |  | <description>
23 | 22 | 21 | 20 | 19 | 18 | 17 | 16 |  | 15 | 14 | 13 | 12 | 11 | 10 | 9 | 8
[7] | [6] | [5] | [4] | [3] | [2] | [1] | [0] |  | [7] | [6] | [5] | [4] | [3] | [2] | [1] | [0]
<name> |  | <description>
7 | 6 | 5 | 4 | 3 | 2 | 1 | 0
[7] | [6] | [5] | [4] | [3] | [2] | [1] | [0]